## Sheet1
Noise Figure Measurement from Earth/Cold Sky Comparison |  |  |  | 2002-04-27
using decibel change value |  |  |  | W6OYJ
Point your antenna at Earth then Cold Sky (Elev above 50 degrees)
Determine Rcvr i.f. noise power output change in dB. Output must be
linear (not saturated) (no AGC action) and include no extraneous signals.
Enter result here | 2.2 | dB | (Y factor in dB)
Calculated Values
Earth Temperature | 290 | Kelvin | (assumed value)
Cold Sky Temp. | 30 | Kelvin | (assumes Earth sidelobe contribution *)
Y factor | 1.6596 | (ratio) | (converted from dB)
System Noise Temp. | 364.1861 | Kelvin
System Noise Figure | 3.533 | dB
*Note: If your antenna has very low sidelobes this temp can be reduced to
as low as 6 degrees Kelvin, the Noise Temp of coldest part of the sky