## Sheet1
Noise Figure Measurement from Earth/Cold Sky Comparison |  |  |  | 2002-04-27
Using RMS output voltage change |  |  |  | W6OYJ
Point your antenna at Earth then Cold Sky (Elev above 50 degrees)
Measure Audio output rms voltage for earth, then for cold sky. Rcvr output must be
linear (no AGC action) (not saturated) and include no extraneous signals..
Enter Earth rms volts | 0.31 | volts | (Examples)
Enter Sky rms volts | 0.24 | volts | (ditto)
Calculated Values
Y factor result | 2.223 | dB | (Y factor in dB)
Earth Temperature | 290 | Kelvin | (assumed value)
Cold Sky Temp. | 30 | Kelvin | (assumes Earth sidelobe contribution *)
Y factor | 1.6684 | (ratio) | (converted from dB)
System Noise Temp. | 358.987 | Kelvin
System Noise Figure | 3.4984 | dB
*Note: If your antenna has very low sidelobes this temp can be reduced to
as low as 6 degrees Kelvin, the Noise Temp of coldest part of the sky