## Sheet1
txs3036c | [6 empty] | Updated 8/30/2001
"Texas" Synthesizer Programming -- MS Excel Spreadsheet by N6IZW
Note: "As Is" comments below apply only to the 3" x 3 5/8" Board Marked ODU SYNTH
User Inputs
REF MHZ | 10 | External Reference Oscillator of 10.00 MHz is assumed for this spreadsheet
PLL in MHZ | 2 | You select PLL, can be REF divided by any integer from 1 to 16
Typical values are 5, 2, and 1 MHz. Loop filter optimized for 5 MHz
VCO MHz | 2160 | You select VCO MHz between 2.1 and 2.6 GHz
Calculated Values
Syn input | 1080 | Syn input is half the VCO and must be an integer multiple of PLL Mhz
N | 540 | N must be an integer between 90 and 1295
If not, try another PLL or VCO frequency
Synthzr pins |  | M6(Pin15) | M5(Pin 14) | M4(Pin13) | M3(Pin10) | M2(Pin 9) | M1(pin 8) | M0(Pin 7)
M | 53 | 0 | 1 | 1 | 0 | 1 | 0 | 1
Board As Is |  | 0 | 0 | 1 | 1 | 0 | X | X
Synthzr pins |  | A3(Pin 21) | A2(Pin 20) | A1(Pin 19) | A0(Pin 18
A | 0 | 0 | 0 | 0 | 0
Board As Is |  | 0 | 0 | 1 | X
Synthzr pins |  | R3(Pin5) | R2(Pin4) | R1(Pin3) | R0(Pin 2)
R | 4 | 0 | 1 | 0 | 0
Board As Is |  | 0 | 0 | 0 | 1
Pin 16 | 0 |  | Pre Enable: enables divide by 10/11 prescaler
Board As Is | 0
Pin 22 | 1 |  | Enables pin-for-pin programming of M,A,&R registers
Board As Is | 1
Reference suppression filter mods: parallel these caps with the values shown. | [6 empty] | (Loop filter)
PLL MHz | C26 | C24&25
5 | None | None | The board was already set up for this PLL MHz
2 | 1000 pF | 3300 pF
1 | 4700 pF | 6800 pF
Note: If you are only interested in a single output frequency, you may remove U-1. If you want to
retain dual frequency operation, be aware that U1 Pin 6 connects to Pins 8 and 18 of the 3036 and
is in the low state if the blue wire from J3-Pin2 of the Board connector is grounded. If the Blue wire
is ungrounded, U1 Pin 6 and Pins 8 and 18 are in the high state. Also U1 Pin 8 ties to Pin 7 of
the 3036 and is high when the blue wire is grounded, and low when ungrounded.
This is the reason for the "Xs" shown above for the as/is state of pins 7,8, and 18. An example of
dual frequency configuration is shown in the '99 Microwave Update Proceedings on Page 125.